## CO2
Make | Model | Full Model | Vehicle Class | Engine Size(L) | Cylinders | Transmission | Tranmission (Full form) | Fuel Type | Fuel Consumption City (L/100 km) | Fuel Consumption Hwy (L/100 km) | Fuel Consumption Comb (L/100 km) | Fuel Consumption Comb (mpg) | CO2 Emissions(g/km)
ACURA | ILX | ACURAILX | COMPACT | 2 | 4 | AS5 | Automatic Select Shift 5-speed | Z | 9.9 | 6.7 | 8.5 | 33 | 196
ACURA | ILX | ACURAILX | COMPACT | 2.4 | 4 | M6 | Manual 6-speed | Z | 11.2 | 7.7 | 9.6 | 29 | 221
ACURA | ILX HYBRID | ACURAILX HYBRID | COMPACT | 1.5 | 4 | AV7 | Continuously Variable Transmission (CVT) 7-speed simulated | Z | 6 | 5.8 | 5.9 | 48 | 136
ACURA | MDX 4WD | ACURAMDX 4WD | SUV - SMALL | 3.5 | 6 | AS6 | Automatic Select Shift 6-speed | Z | 12.7 | 9.1 | 11.1 | 25 | 255
ACURA | RDX AWD | ACURARDX AWD | SUV - SMALL | 3.5 | 6 | AS6 | Automatic Select Shift 6-speed | Z | 12.1 | 8.7 | 10.6 | 27 | 244
ACURA | RLX | ACURARLX | MID-SIZE | 3.5 | 6 | AS6 | Automatic Select Shift 6-speed | Z | 11.9 | 7.7 | 10 | 28 | 230
ACURA | TL | ACURATL | MID-SIZE | 3.5 | 6 | AS6 | Automatic Select Shift 6-speed | Z | 11.8 | 8.1 | 10.1 | 28 | 232
ACURA | TL AWD | ACURATL AWD | MID-SIZE | 3.7 | 6 | AS6 | Automatic Select Shift 6-speed | Z | 12.8 | 9 | 11.1 | 25 | 255
ACURA | TL AWD | ACURATL AWD | MID-SIZE | 3.7 | 6 | M6 | Manual 6-speed | Z | 13.4 | 9.5 | 11.6 | 24 | 267
ACURA | TSX | ACURATSX | COMPACT | 2.4 | 4 | AS5 | Automatic Select Shift 5-speed | Z | 10.6 | 7.5 | 9.2 | 31 | 212
ACURA | TSX | ACURATSX | COMPACT | 2.4 | 4 | M6 | Manual 6-speed | Z | 11.2 | 8.1 | 9.8 | 29 | 225
ACURA | TSX | ACURATSX | COMPACT | 3.5 | 6 | AS5 | Automatic Select Shift 5-speed | Z | 12.1 | 8.3 | 10.4 | 27 | 239
ALFA ROMEO | 4C | ALFA ROMEO4C | TWO-SEATER | 1.8 | 4 | AM6 | Automated Manual 6-speed | Z | 9.7 | 6.9 | 8.4 | 34 | 193
ASTON MARTIN | DB9 | ASTON MARTINDB9 | MINICOMPACT | 5.9 | 12 | A6 | Automatic 6-speed | Z | 18 | 12.6 | 15.6 | 18 | 359
ASTON MARTIN | RAPIDE | ASTON MARTINRAPIDE | SUBCOMPACT | 5.9 | 12 | A6 | Automatic 6-speed | Z | 18 | 12.6 | 15.6 | 18 | 359
ASTON MARTIN | V8 VANTAGE | ASTON MARTINV8 VANTAGE | TWO-SEATER | 4.7 | 8 | AM7 | Automated Manual 7-speed | Z | 17.4 | 11.3 | 14.7 | 19 | 338
ASTON MARTIN | V8 VANTAGE | ASTON MARTINV8 VANTAGE | TWO-SEATER | 4.7 | 8 | M6 | Manual 6-speed | Z | 18.1 | 12.2 | 15.4 | 18 | 354
ASTON MARTIN | V8 VANTAGE S | ASTON MARTINV8 VANTAGE S | TWO-SEATER | 4.7 | 8 | AM7 | Automated Manual 7-speed | Z | 17.4 | 11.3 | 14.7 | 19 | 338
ASTON MARTIN | V8 VANTAGE S | ASTON MARTINV8 VANTAGE S | TWO-SEATER | 4.7 | 8 | M6 | Manual 6-speed | Z | 18.1 | 12.2 | 15.4 | 18 | 354
ASTON MARTIN | VANQUISH | ASTON MARTINVANQUISH | MINICOMPACT | 5.9 | 12 | A6 | Automatic 6-speed | Z | 18 | 12.6 | 15.6 | 18 | 359
AUDI | A4 | AUDIA4 | COMPACT | 2 | 4 | AV8 | CVT with 8-speed simulated | Z | 9.9 | 7.4 | 8.8 | 32 | 202
AUDI | A4 QUATTRO | AUDIA4 QUATTRO | COMPACT | 2 | 4 | AS8 | Automatic Select Shift 8-speed | Z | 11.5 | 8.1 | 10 | 28 | 230
AUDI | A4 QUATTRO | AUDIA4 QUATTRO | COMPACT | 2 | 4 | M6 | Manual 6-speed | Z | 10.8 | 7.5 | 9.3 | 30 | 214
AUDI | A5 CABRIOLET QUATTRO | AUDIA5 CABRIOLET QUATTRO | SUBCOMPACT | 2 | 4 | AS8 | Automatic Select Shift 8-speed | Z | 11.5 | 8.1 | 10 | 28 | 230
AUDI | A5 QUATTRO | AUDIA5 QUATTRO | SUBCOMPACT | 2 | 4 | AS8 | Automatic Select Shift 8-speed | Z | 11.5 | 8.1 | 10 | 28 | 230
AUDI | A5 QUATTRO | AUDIA5 QUATTRO | SUBCOMPACT | 2 | 4 | M6 | Manual 6-speed | Z | 10.8 | 7.5 | 9.3 | 30 | 214
AUDI | A6 QUATTRO | AUDIA6 QUATTRO | MID-SIZE | 2 | 4 | AS8 | Automatic Select Shift 8-speed | Z | 12 | 8.1 | 10.2 | 28 | 235
AUDI | A6 QUATTRO | AUDIA6 QUATTRO | MID-SIZE | 3 | 6 | AS8 | Automatic Select Shift 8-speed | Z | 12.8 | 8.6 | 10.9 | 26 | 251
AUDI | A6 QUATTRO TDI (modified) | AUDIA6 QUATTRO TDI (modified) | MID-SIZE | 3 | 6 | AS8 | Automatic Select Shift 8-speed | D | 9.8 | 6.2 | 8.1 | 35 | 217
AUDI | A7 QUATTRO | AUDIA7 QUATTRO | MID-SIZE | 3 | 6 | AS8 | Automatic Select Shift 8-speed | Z | 13.3 | 8.5 | 11.2 | 25 | 262
AUDI | A7 QUATTRO TDI (modified) | AUDIA7 QUATTRO TDI (modified) | MID-SIZE | 3 | 6 | AS8 | Automatic Select Shift 8-speed | D | 9.8 | 6.2 | 8.1 | 35 | 217
AUDI | A8 | AUDIA8 | MID-SIZE | 3 | 6 | AS8 | Automatic Select Shift 8-speed | Z | 13.1 | 8.8 | 11.2 | 25 | 258
AUDI | A8 | AUDIA8 | MID-SIZE | 4 | 8 | AS8 | Automatic Select Shift 8-speed | Z | 13.7 | 8.3 | 11.3 | 25 | 265
AUDI | A8 TDI (modified) | AUDIA8 TDI (modified) | MID-SIZE | 3 | 6 | AS8 | Automatic Select Shift 8-speed | D | 9.8 | 6.5 | 8.4 | 34 | 224
AUDI | A8L | AUDIA8L | FULL-SIZE | 3 | 6 | AS8 | Automatic Select Shift 8-speed | Z | 13.1 | 8.8 | 11.2 | 25 | 258
AUDI | A8L | AUDIA8L | FULL-SIZE | 4 | 8 | AS8 | Automatic Select Shift 8-speed | Z | 14.7 | 9.7 | 12.5 | 23 | 288
AUDI | A8L | AUDIA8L | FULL-SIZE | 6.3 | 12 | AS8 | Automatic Select Shift 8-speed | Z | 18.7 | 11.5 | 15.5 | 18 | 363
AUDI | A8L TDI (modified) | AUDIA8L TDI (modified) | FULL-SIZE | 3 | 6 | AS8 | Automatic Select Shift 8-speed | D | 9.8 | 6.5 | 8.4 | 34 | 224
AUDI | ALLROAD QUATTRO | AUDIALLROAD QUATTRO | STATION WAGON - SMALL | 2 | 4 | AS8 | Automatic Select Shift 8-speed | Z | 11.8 | 8.8 | 10.5 | 27 | 242
AUDI | Q5 | AUDIQ5 | SUV - SMALL | 2 | 4 | AS8 | Automatic Select Shift 8-speed | Z | 12 | 8.5 | 10.4 | 27 | 239
AUDI | Q5 | AUDIQ5 | SUV - SMALL | 3 | 6 | AS8 | Automatic Select Shift 8-speed | Z | 12.9 | 9.2 | 11.2 | 25 | 258
AUDI | Q5 TDI (modified) | AUDIQ5 TDI (modified) | SUV - SMALL | 3 | 6 | AS8 | Automatic Select Shift 8-speed | D | 10.2 | 7.8 | 9 | 31 | 244
AUDI | Q5 HYBRID | AUDIQ5 HYBRID | SUV - SMALL | 2 | 4 | AS8 | Automatic Select Shift 8-speed | Z | 9.9 | 8.3 | 9.2 | 31 | 212
AUDI | Q7 | AUDIQ7 | SUV - STANDARD | 3 | 6 | AS8 | Automatic Select Shift 8-speed | Z | 15.1 | 10.9 | 13.2 | 21 | 304
AUDI | Q7 TDI (modified) | AUDIQ7 TDI (modified) | SUV - STANDARD | 3 | 6 | AS8 | Automatic Select Shift 8-speed | D | 12.4 | 8.7 | 10.7 | 26 | 290
AUDI | R8 | AUDIR8 | TWO-SEATER | 4.2 | 8 | A7 | Automatic 7-speed | Z | 17.6 | 11 | 14.6 | 19 | 336
AUDI | R8 | AUDIR8 | TWO-SEATER | 4.2 | 8 | M6 | Manual 6-speed | Z | 21.2 | 13.4 | 17.7 | 16 | 407
AUDI | R8 | AUDIR8 | TWO-SEATER | 5.2 | 10 | A7 | Automatic 7-speed | Z | 18.2 | 10.6 | 14.8 | 19 | 347
AUDI | R8 | AUDIR8 | TWO-SEATER | 5.2 | 10 | M6 | Manual 6-speed | Z | 21.1 | 13.8 | 17.8 | 16 | 409
AUDI | R8 SPYDER | AUDIR8 SPYDER | TWO-SEATER | 4.2 | 8 | A7 | Automatic 7-speed | Z | 17.6 | 11 | 14.6 | 19 | 336
AUDI | R8 SPYDER | AUDIR8 SPYDER | TWO-SEATER | 4.2 | 8 | M6 | Manual 6-speed | Z | 21.2 | 13.4 | 17.7 | 16 | 407
AUDI | R8 SPYDER | AUDIR8 SPYDER | TWO-SEATER | 5.2 | 10 | A7 | Automatic 7-speed | Z | 18.2 | 10.6 | 14.8 | 19 | 347
AUDI | R8 SPYDER | AUDIR8 SPYDER | TWO-SEATER | 5.2 | 10 | M6 | Manual 6-speed | Z | 21.1 | 13.8 | 17.8 | 16 | 409
AUDI | RS 5 | AUDIRS 5 | SUBCOMPACT | 4.2 | 8 | A7 | Automatic 7-speed | Z | 15.3 | 10.9 | 13.3 | 21 | 306
AUDI | RS 5 CABRIOLET | AUDIRS 5 CABRIOLET | SUBCOMPACT | 4.2 | 8 | A7 | Automatic 7-speed | Z | 15.2 | 11.3 | 13.4 | 21 | 308
AUDI | RS 7 | AUDIRS 7 | MID-SIZE | 4 | 8 | AS8 | Automatic Select Shift 8-speed | Z | 15.5 | 8.8 | 12.5 | 23 | 293
AUDI | S4 | AUDIS4 | COMPACT | 3 | 6 | A7 | Automatic 7-speed | Z | 13.2 | 9.2 | 11.4 | 25 | 262
AUDI | S4 | AUDIS4 | COMPACT | 3 | 6 | M6 | Manual 6-speed | Z | 14.6 | 9.8 | 12.4 | 23 | 285
AUDI | S5 | AUDIS5 | SUBCOMPACT | 3 | 6 | A7 | Automatic 7-speed | Z | 13.2 | 9.2 | 11.4 | 25 | 262
AUDI | S5 | AUDIS5 | SUBCOMPACT | 3 | 6 | M6 | Manual 6-speed | Z | 14.6 | 9.8 | 12.4 | 23 | 285
AUDI | S5 CABRIOLET | AUDIS5 CABRIOLET | SUBCOMPACT | 3 | 6 | A7 | Automatic 7-speed | Z | 13.3 | 9.5 | 11.6 | 24 | 267
AUDI | S6 | AUDIS6 | MID-SIZE | 4 | 8 | A7 | Automatic 7-speed | Z | 14.2 | 9.7 | 12.2 | 23 | 281
AUDI | S7 | AUDIS7 | MID-SIZE | 4 | 8 | A7 | Automatic 7-speed | Z | 14.2 | 9.7 | 12.2 | 23 | 281
AUDI | S8 | AUDIS8 | MID-SIZE | 4 | 8 | AS8 | Automatic Select Shift 8-speed | Z | 15.8 | 9.2 | 12.8 | 22 | 300
AUDI | SQ5 | AUDISQ5 | SUV - SMALL | 3 | 6 | AS8 | Automatic Select Shift 8-speed | Z | 14.9 | 10.1 | 12.7 | 22 | 292
AUDI | TT COUPE QUATTRO | AUDITT COUPE QUATTRO | SUBCOMPACT | 2 | 4 | A6 | Automatic 6-speed | Z | 10.4 | 7.6 | 9.1 | 31 | 209
AUDI | TT ROADSTER QUATTRO | AUDITT ROADSTER QUATTRO | TWO-SEATER | 2 | 4 | A6 | Automatic 6-speed | Z | 10.4 | 7.6 | 9.1 | 31 | 209
AUDI | TTS COUPE QUATTRO | AUDITTS COUPE QUATTRO | SUBCOMPACT | 2 | 4 | A6 | Automatic 6-speed | Z | 11.5 | 8.8 | 10.3 | 27 | 237
AUDI | TTS ROADSTER QUATTRO | AUDITTS ROADSTER QUATTRO | TWO-SEATER | 2 | 4 | A6 | Automatic 6-speed | Z | 11.5 | 8.8 | 10.3 | 27 | 237
BENTLEY | CONTINENTAL GT | BENTLEYCONTINENTAL GT | SUBCOMPACT | 4 | 8 | AS8 | Automatic Select Shift 8-speed | Z | 16.3 | 9.8 | 13.4 | 21 | 314
BENTLEY | CONTINENTAL GT | BENTLEYCONTINENTAL GT | SUBCOMPACT | 6 | 12 | AS8 | Automatic Select Shift 8-speed | Z | 18.8 | 11.5 | 15.5 | 18 | 356
BENTLEY | CONTINENTAL GTC | BENTLEYCONTINENTAL GTC | SUBCOMPACT | 4 | 8 | AS8 | Automatic Select Shift 8-speed | Z | 17.4 | 10.2 | 14.2 | 20 | 332
BENTLEY | CONTINENTAL GTC | BENTLEYCONTINENTAL GTC | SUBCOMPACT | 6 | 12 | AS8 | Automatic Select Shift 8-speed | Z | 20 | 12.2 | 16.5 | 17 | 380
BENTLEY | CONTINENTAL GT SPEED CONVERTIBLE | BENTLEYCONTINENTAL GT SPEED CONVERTIBLE | SUBCOMPACT | 6 | 12 | AS8 | Automatic Select Shift 8-speed | Z | 20 | 12.2 | 16.5 | 17 | 380
BENTLEY | FLYING SPUR | BENTLEYFLYING SPUR | MID-SIZE | 6 | 12 | AS8 | Automatic Select Shift 8-speed | Z | 20.3 | 11.9 | 16.5 | 17 | 388
BENTLEY | MULSANNE | BENTLEYMULSANNE | MID-SIZE | 6.8 | 8 | AS8 | Automatic Select Shift 8-speed | Z | 22.3 | 14.9 | 19 | 15 | 437
BMW | 320i | BMW320i | COMPACT | 2 | 4 | A8 | Automatic 8-speed | Z | 10 | 6.5 | 8.4 | 34 | 193
BMW | 320i | BMW320i | COMPACT | 2 | 4 | M6 | Manual 6-speed | Z | 10.4 | 6.7 | 8.7 | 32 | 200
BMW | 320i xDRIVE | BMW320i xDRIVE | COMPACT | 2 | 4 | A8 | Automatic 8-speed | Z | 10.2 | 7 | 8.8 | 32 | 202
BMW | 328d xDRIVE | BMW328d xDRIVE | COMPACT | 2 | 4 | A8 | Automatic 8-speed | D | 7.6 | 5.5 | 6.7 | 42 | 181
BMW | 328d xDRIVE TOURING | BMW328d xDRIVE TOURING | STATION WAGON - SMALL | 2 | 4 | A8 | Automatic 8-speed | D | 7.6 | 5.5 | 6.7 | 42 | 181
BMW | 328i | BMW328i | COMPACT | 2 | 4 | A8 | Automatic 8-speed | Z | 10 | 6.5 | 8.4 | 34 | 193
BMW | 328i | BMW328i | COMPACT | 2 | 4 | M6 | Manual 6-speed | Z | 10.4 | 6.7 | 8.7 | 32 | 200
BMW | 328i xDRIVE | BMW328i xDRIVE | COMPACT | 2 | 4 | A8 | Automatic 8-speed | Z | 10.6 | 7.2 | 9.1 | 31 | 209
BMW | 328i xDRIVE GRAN TURISMO | BMW328i xDRIVE GRAN TURISMO | FULL-SIZE | 2 | 4 | A8 | Automatic 8-speed | Z | 10.6 | 7.2 | 9.1 | 31 | 209
BMW | 328i xDRIVE TOURING | BMW328i xDRIVE TOURING | STATION WAGON - SMALL | 2 | 4 | A8 | Automatic 8-speed | Z | 10.6 | 7.2 | 9.1 | 31 | 209
BMW | 335i | BMW335i | COMPACT | 3 | 6 | A8 | Automatic 8-speed | Z | 11.4 | 7.3 | 9.6 | 29 | 221
BMW | 335i | BMW335i | COMPACT | 3 | 6 | M6 | Manual 6-speed | Z | 11.8 | 7.9 | 10 | 28 | 230
BMW | 335i xDRIVE | BMW335i xDRIVE | COMPACT | 3 | 6 | A8 | Automatic 8-speed | Z | 11.7 | 7.8 | 9.9 | 29 | 228
BMW | 335i xDRIVE | BMW335i xDRIVE | COMPACT | 3 | 6 | M6 | Manual 6-speed | Z | 11.9 | 8.3 | 10.3 | 27 | 237
BMW | 335i xDRIVE GRAN TURISMO | BMW335i xDRIVE GRAN TURISMO | FULL-SIZE | 3 | 6 | A8 | Automatic 8-speed | Z | 11.9 | 8 | 10.1 | 28 | 232
BMW | 428i COUPE | BMW428i COUPE | COMPACT | 2 | 4 | A8 | Automatic 8-speed | Z | 10 | 6.5 | 8.4 | 34 | 193
BMW | 428i COUPE | BMW428i COUPE | COMPACT | 2 | 4 | M6 | Manual 6-speed | Z | 10.4 | 6.7 | 8.7 | 32 | 200
BMW | 428i xDRIVE COUPE | BMW428i xDRIVE COUPE | COMPACT | 2 | 4 | A8 | Automatic 8-speed | Z | 10.6 | 7.2 | 9.1 | 31 | 209
BMW | 435i COUPE | BMW435i COUPE | COMPACT | 3 | 6 | A8 | Automatic 8-speed | Z | 11.4 | 7.3 | 9.6 | 29 | 221
BMW | 435i COUPE | BMW435i COUPE | COMPACT | 3 | 6 | M6 | Manual 6-speed | Z | 11.8 | 7.9 | 10 | 28 | 230
BMW | 435i xDRIVE COUPE | BMW435i xDRIVE COUPE | COMPACT | 3 | 6 | A8 | Automatic 8-speed | Z | 11.7 | 7.8 | 9.9 | 29 | 228
BMW | 435i xDRIVE COUPE | BMW435i xDRIVE COUPE | COMPACT | 3 | 6 | M6 | Manual 6-speed | Z | 11.9 | 8.3 | 10.3 | 27 | 237
BMW | 528i | BMW528i | MID-SIZE | 2 | 4 | A8 | Automatic 8-speed | Z | 10.2 | 7 | 8.8 | 32 | 202
[14 empty] | D | Diesel
[14 empty] | Z | Regular Gasoline
[14 empty] | A6 | Automatic 6-speed
[14 empty] | A7 | Automatic 7-speed
[14 empty] | A8 | Automatic 8-speed
[14 empty] | AM6 | Automated Manual 6-speed
[14 empty] | AM7 | Automated Manual 7-speed
[14 empty] | AS5 | Automatic Select Shift 5-speed
[14 empty] | AS6 | Automatic Select Shift 6-speed
[14 empty] | AS8 | Automatic Select Shift 8-speed
[14 empty] | AV7 | Continuously Variable Transmission (CVT) 7-speed simulated
[14 empty] | AV8 | CVT with 8-speed simulated
[14 empty] | M6 | Manual 6-speed